## Sheet2
SAP PR Number | Item Code | Material Code | Material Name | Quantity | Pipe Dia | Pipe thickness(heavy duty) | Legnth | shaft dia | Idler frame slot width | Shaft extension | Bearing 630XX = heavy enough for idler diameter 2RS = rubber sealed, good for dust protection C3 = extra internal clearance, suitable for heat/vibration Good for cement plant dusty and bad-weather conditions
13324498 | 220 | 30573138 | Idler Flat Conv; YJ04C2321; Ø108 x 204mm | 30 | 108mm | 5 to 6mm | 204mm | 25mm | 18mm | 20mm
13324498 | 210 | 30638845 | TRANSITION IDLER 20 DEG;;YJ04C0522 | 6
13324498 | 200 | 30638845 | TRANSITION IDLER 20 DEG;;YJ04C0522 | 2
13324498 | 190 | 30620646 | IDLER ;IMPACT;YJ04C0723; | 5 | 108mm | 5 to 6mm | 305mm | 25mm | 18mm | 20mm
13324498 | 180 | 30620645 | IDLER ;RETURN;YJ04C3123(; | 3 | 133mm | 5 to 6mm | 1158mm | 25mm | 18mm | 20mm
13324498 | 170 | 30573135 | Idler Flat Conv; YJ04C1123; Ø108 x 305mm | 10 | 108mm | 5 to 6mm | 305mm | 25mm | 18mm | 20mm
13324498 | 160 | 30573127 | Idler Flat Conv;YJ04C0122;Ø108 x 205mm | 89 | 108mm | 5 to 6mm | 205mm | 25mm | 18mm | 20mm
13324498 | 150 | 30620660 | IDLER;RETURN;YJ05C2144 (226BC11); | 2 | 133mm | 5 to 6mm | 1408mm | 25mm | 18mm | 20mm
13324498 | 140 | 30620652 | IDLER ;IMPACT;YJ05C0734; | 15 | 133mm | 5 to 6mm | 473mm | 25mm | 18mm | 20mm
13324498 | 130 | 30540245 | Idler Roller R; Ø133 x 305mm; 133305 | 16 | 133mm | 5 to 6mm | 305mm | 25mm | 18mm | 20mm
13324498 | 120 | 30573136 | Idler Flat Conv; YJ05C1133; Ø133 x 305mm | 21 | 133mm | 5 to 6mm | 305mm | 25mm | 18mm | 20mm
13324498 | 110 | 30620655 | IDLER ;RETURN TRAIN;YJ05C2332; | 68 | 133mm | 5 to 6mm | 1408mm | 25mm | 18mm | 20mm
13324498 | 100 | 30620654 | IDLER;TROUGH;YJ05C0133; | 185 | 133mm | 5 to 6mm | 473mm | 25mm | 18mm | 20mm
13324498 | 90 | 30620653 | IDLER;TRANSITION;YJ05C0533; | 2
13324498 | 80 | 30606140 | TRANSITION IDLER;10 DEG. YJ05C0433 ;12mm | 2
13324498 | 70 | 30620642 | IDLER ;IMPACT;YJ06C0744; | 451 | 133mm | 5 to 6mm | 608mm | 25mm | 18mm | 20mm
13324498 | 60 | 30620659 | IDLER ;RETURN;YJ06C2844; with rubber disc | 11 | 133mm | 5 to 6mm | 1800mm | 25mm | 18mm | 20mm
13324498 | 50 | 30620658 | IDLER ;RETURN;YJ06C2344; With spiral rods | 93 | 133mm | 5 to 6mm | 1800mm | 25mm | 18mm | 20mm
13324498 | 40 | 30620641 | IDLER;;YJ06C1144; | 3
13324498 | 30 | 30620640 | IDLER;TROUGH;YJ06C0144; | 31 | 159mm | 5 to 6mm | 538mm | 25mm | 18mm | 20mm
13324498 | 20 | 30620639 | IDLER;TRANSITION;YJ06C0544; | 2
13324498 | 10 | 30620656 | IDLER;TRANSITION;YJ06C0444; | 2
13304056 | 40 | 30661016 | IDLER PSV4 30Y 133NM 2008;RETURN SPRING; | 200 | 133mm | 5 to 6mm | 2008mm | 25mm | 18mm | 20mm
13304056 | 30 | 30661017 | IDLER PSV4 30Y 133NL 2008;RUBBER RING | 200 | 133mm | 5 to 6mm | 2008mm | 25mm | 18mm | 20mm
13304056 | 20 | 30661010 | IDLER PSV4 30Y 159NA 678;IMPACT ROLLERS; | 100 | 159mm | 5 to 6mm | 678mm | 25mm | 18mm | 20mm
13304056 | 10 | 30574153 | IDLER PSV/2 25 F18, 133 N 908 | 500 | 133mm | 5 to 6mm | 908mm | 25mm | 18mm | 20mm

## Sheet1
SAP PR Number | EDIT TIME STAMP | Item Code | Purchase Number | Plant | Plant Code | Business Type | FIELD | Material Code | Material Name | Quantity
13324498 | 2026-06-26 19:02 | 220 | PR2026061100027 | MFAMOSING CEM PLANT | 001N | Spare Parts | MECH | 30573138 | Idler Flat Conv; YJ04C2321; Ø108 x 204mm | 30
13324498 | 2026-06-26 19:02 | 210 | PR2026061100027 | MFAMOSING CEM PLANT | 001N | Spare Parts | MECH | 30638845 | TRANSITION IDLER 20 DEG;;YJ04C0522 | 6
13324498 |  | 200 | PR2026061100027 | MFAMOSING CEM PLANT | 001N | Spare Parts | MECH | 30638845 | TRANSITION IDLER 20 DEG;;YJ04C0522 | 2
13324498 |  | 190 | PR2026061100027 | MFAMOSING CEM PLANT | 001N | Spare Parts | MECH | 30620646 | IDLER ;IMPACT;YJ04C0723; | 5
13324498 |  | 180 | PR2026061100027 | MFAMOSING CEM PLANT | 001N | Spare Parts | MECH | 30620645 | IDLER ;RETURN;YJ04C3123(; | 3
13324498 |  | 170 | PR2026061100027 | MFAMOSING CEM PLANT | 001N | Spare Parts | MECH | 30573135 | Idler Flat Conv; YJ04C1123; Ø108 x 305mm | 10
13324498 |  | 160 | PR2026061100027 | MFAMOSING CEM PLANT | 001N | Spare Parts | MECH | 30573127 | Idler Flat Conv;YJ04C0122;Ø108 x 205mm | 89
13324498 |  | 150 | PR2026061100027 | MFAMOSING CEM PLANT | 001N | Spare Parts | MECH | 30620660 | IDLER;RETURN;YJ05C2144 (226BC11); | 2
13324498 |  | 140 | PR2026061100027 | MFAMOSING CEM PLANT | 001N | Spare Parts | MECH | 30620652 | IDLER ;IMPACT;YJ05C0734; | 15
13324498 |  | 130 | PR2026061100027 | MFAMOSING CEM PLANT | 001N | Spare Parts | MECH | 30540245 | Idler Roller R; Ø133 x 305mm; 133305 | 16
13324498 |  | 120 | PR2026061100027 | MFAMOSING CEM PLANT | 001N | Spare Parts | MECH | 30573136 | Idler Flat Conv; YJ05C1133; Ø133 x 305mm | 21
13324498 |  | 110 | PR2026061100027 | MFAMOSING CEM PLANT | 001N | Spare Parts | MECH | 30620655 | IDLER ;RETURN TRAIN;YJ05C2332; | 68
13324498 |  | 100 | PR2026061100027 | MFAMOSING CEM PLANT | 001N | Spare Parts | MECH | 30620654 | IDLER;TROUGH;YJ05C0133; | 185
13324498 |  | 90 | PR2026061100027 | MFAMOSING CEM PLANT | 001N | Spare Parts | MECH | 30620653 | IDLER;TRANSITION;YJ05C0533; | 2
13324498 |  | 80 | PR2026061100027 | MFAMOSING CEM PLANT | 001N | Spare Parts | MECH | 30606140 | TRANSITION IDLER;10 DEG. YJ05C0433 ;12mm | 2
13324498 |  | 70 | PR2026061100027 | MFAMOSING CEM PLANT | 001N | Spare Parts | MECH | 30620642 | IDLER ;IMPACT;YJ06C0744; | 451
13324498 |  | 60 | PR2026061100027 | MFAMOSING CEM PLANT | 001N | Spare Parts | MECH | 30620659 | IDLER ;RETURN;YJ06C2844; | 11
13324498 |  | 50 | PR2026061100027 | MFAMOSING CEM PLANT | 001N | Spare Parts | MECH | 30620658 | IDLER ;RETURN;YJ06C2344; | 93
13324498 |  | 40 | PR2026061100027 | MFAMOSING CEM PLANT | 001N | Spare Parts | MECH | 30620641 | IDLER;;YJ06C1144; | 3
13324498 |  | 30 | PR2026061100027 | MFAMOSING CEM PLANT | 001N | Spare Parts | MECH | 30620640 | IDLER;TROUGH;YJ06C0144; | 31
13324498 |  | 20 | PR2026061100027 | MFAMOSING CEM PLANT | 001N | Spare Parts | MECH | 30620639 | IDLER;TRANSITION;YJ06C0544; | 2
13324498 | 2026-06-26 19:00 | 10 | PR2026061100027 | MFAMOSING CEM PLANT | 001N | Spare Parts | MECH | 30620656 | IDLER;TRANSITION;YJ06C0444; | 2
13304056 | 2026-06-26 19:19 | 40 | PR2026050400034 | MFAMOSING CEM PLANT | 001N | Spare Parts | MECH | 30661016 | IDLER PSV4 30Y 133NM 2008;RETURN SPRING; | 200
13304056 |  | 30 | PR2026050400034 | MFAMOSING CEM PLANT | 001N | Spare Parts | MECH | 30661017 | IDLER PSV4 30Y 133NL 2008;RUBBER RING | 200
13304056 |  | 20 | PR2026050400034 | MFAMOSING CEM PLANT | 001N | Spare Parts | MECH | 30661010 | IDLER PSV4 30Y 159NA 678;IMPACT ROLLERS; | 100
13304056 | 2026-06-26 19:19 | 10 | PR2026050400034 | MFAMOSING CEM PLANT | 001N | Spare Parts | MECH | 30574153 | IDLER PSV/2 25 F18, 133 N 908 | 500